## Sheet1
#	Desc	Qty	Unit Price	Price	Exclude	Remaining	Details
Power
1	ICR 18650 Cell (Samsung)	2	7.78	15.56		15.56
2	18650 Holder 2 Cell	1	1.22	1.22		1.22
3	18650 BMS 2S 3A 7.4V	1	0.42	0.42		0.42
4	TP5100 Lithium Battery Charge Manager	1	0.57	0.57		0.57
5	Mini360 DC-DC Step Down Buck Converter	2	0.42	0.83		0.83	3.3v and 5v output
6	MT3608 DC-DC Step Up Boost Converter	1	1.90	1.90		1.90	9v out for motor
Robot Driver
1	Arduino Pro Mini 328 3.3v 8MHz	1	2.69	2.69		2.69	Brain for driver
2	USB to TTL Serial Adapter	1	1.21	1.21		1.21	Programmer for arduino pro mini
3	TB6612FNG Dual Motor Driver	1	1.30	1.30	1	0.00
4	HC-02K Speed Sensor Wheel Encoder	2	0.97	1.94		1.94	*Not needed if chassis available
5	TCRT5000 Infrared Reflectance Sensor Analog	4	0.71	2.84		2.84	Front, Back, and Edge on Both Side
Robot Control
1	Raspberry Pi Zero W	1	14.00	14.00	1	0.00
2	Triple Axis Compass/Magnetometer Module I2C	1	1.61	1.61		1.61	Direction
3	Six Axis Gyro/Accelerometer Module I2C	1	1.41	1.41		1.41	Orientation
4	Raspberry Pi Camera	1	29.95	29.95	1	0.00	Vision
5	RC Servo – Micro 9G	2	1.98	3.96		3.96	For Camera Orientation
Robot Chassis
1	TS100 Metal Tank Chassis with 9v 150rm Motor	1	72.19	72.19		72.19
Communication
1	2 Channel I2C Logic Level Converter	1	0.24	0.24		0.24	For interfacing with 5v devices
Wiring
1	Stripboard PCB	3	1.40	4.20		4.20
2	M3 Nylon Standoff kit	1	3.36	3.36		3.36
3	M3 Brass Standoff kit	1	4.49	4.49		4.49
4	M2.5 Nylon Standoff kit	1	4.39	4.39		4.39
5	M2.5 Brass Standoff kit	1	4.99	4.99		4.99
6	JST XH2.54 Wire Cable Crimmped with Female Plug Pins-4,3,2	5	0.76	3.80		3.80	4pin for I2C, 3pin for Analog/Digital Sensors, 2 pin for Power Delivery
				179.07	Total(USD)	133.82
					MVR	2063.5044